## general
field | value
record_index (do not edit) | 220
source_file | munson packman 23 - bf150.md
pdf_file | munson packman 23 - bf150.pdf

## boat
field | value
manufacturer | Munson
model | Packman 23
year
website
address | 15806 Preston Place Burlington, WA 98233
hull_type | Aluminum
length | 23' 0'
beam | 8' 5'
weight_lbs | 4200
max_hp | 150
fuel_capacity_gal | 75 gal
transom_height
steering
jack_plate

## engine
field | value
manufacturer | Honda
model | BF150
configuration | Single
count | 1
horsepower | 150
engine_type
displacement | 2.4 L
weight_lbs | 485
gear_ratio | 2.14:1
operating_range_rpm
control_type
mounting_hole | 2nd Hole

## propeller
field | value
manufacturer | Solas/Honda
model
material | Aluminum
blades | 3
diameter_pitch | 15 1/4 x 15
part_numbers (one per row below)

## test_conditions
field | value
number_of_people | 2
fuel_load | 25 gal
total_weight_lbs | 5435
air_temperature | 43 deg
water_conditions | Calm
elevation
wind_velocity | 0-5 mph
test_date | December 3, 2008

## performance
field | value
time_to_plane_sec | 7
acceleration_label | 0~20 MPH
acceleration_sec
rpm | mph | gph | mpg | range_mi
Idle | 2.9 | 0.5 | 5.8
1000 | 5.3 | 0.6 | 8.8
1500 | 7.4 | 0.9 | 8.2
2000 | 8.8 | 1.3 | 6.7
2500 | 9.8 | 2.4 | 4.1
3000 | 11.1 | 3.4 | 3.3
3500 | 16.1 | 4.6 | 3.5
4000 | 20.4 | 6.4 | 3.3
4500 | 24.4 | 7.4 | 3.3
5000 | 26.7 | 8.9 | 3
5500 | 29.1 | 12.8 | 2.3
6000 (WOT) | 32.8 | 15.4 | 2.1

## images
images (one per row below)
Content/images/reports/munson packman 23 - bf150/img00.jpeg
Content/images/reports/munson packman 23 - bf150/img01.jpeg
Content/images/reports/munson packman 23 - bf150/img02.jpeg
Content/images/reports/munson packman 23 - bf150/img03.jpeg
Content/images/reports/munson packman 23 - bf150/img04.jpeg