## general
field | value
record_index (do not edit) | 221
source_file | northcoast 280 cc 190205.md
pdf_file | northcoast 280 cc 190205.pdf

## boat
field | value
manufacturer | North Coast
model | 280cc
year
website | Northcoastboats.com
address
hull_type | Deep V
length | 28loa
beam | 102"
weight_lbs | 6125
max_hp | 500
fuel_capacity_gal | 150
transom_height
steering
jack_plate

## engine
field | value
manufacturer
model
configuration | Twin
count | 2
horsepower | 250
engine_type | BF250(X)
displacement | 3.6V6VTEC
weight_lbs | 600
gear_ratio
operating_range_rpm
control_type
mounting_hole | #2

## propeller
field | value
manufacturer
model
material | Stainless Steel
blades | 3
diameter_pitch | 15.5X 17X 3
part_numbers (one per row below)
58133-ZY3-A19LX
58133-ZY3-B19LX

## test_conditions
field | value
number_of_people | 2
fuel_load | 35
total_weight_lbs
air_temperature | 80
water_conditions | Calm
elevation | S/L
wind_velocity | 1-6mph
test_date | 2/5/2019

## performance
field | value
time_to_plane_sec
acceleration_label | Accel 0-20 MPH
acceleration_sec
rpm | mph | gph | mpg | range_mi
Idle | 3.7 | 0.5 | 7.4
1000 | 5.6 | 0.9 | 6.22
1500 | 7.5 | 1.6 | 4.69
2000 | 9.4 | 2.2 | 4.27
2500 | 14.2 | 3.9 | 3.64
3000 | 22.4 | 5.6 | 4
3500 | 29.4 | 7.9 | 3.72
4000 | 35.6 | 8.7 | 4.09
4500 | 40.4 | 11.6 | 3.48
5000 | 45 | 14.6 | 3.08
5500 | 48.4 | 16.35 | 2.96
6000 | 53.5 | 22.6 | 2.37
WOT6100 | 54.2 | 22.9 | 2.37

## images
images (one per row below)
Content/images/reports/northcoast 280 cc 190205/img00.jpeg
Content/images/reports/northcoast 280 cc 190205/img01.jpeg
Content/images/reports/northcoast 280 cc 190205/img02.jpeg
Content/images/reports/northcoast 280 cc 190205/img03.jpeg