## general
field | value
record_index (do not edit) | 222
source_file | northwest jet 208 sea star - bf150.md
pdf_file | northwest jet 208 sea star - bf150.pdf

## boat
field | value
manufacturer | Northwest Jet
model | 208 Sea Star
year
website
address | 2212 Commercial Ave. Pasco, WA 99301
hull_type | Aluminum
length | 20' 0'
beam | 8' 0'
weight_lbs | 2060
max_hp | 225
fuel_capacity_gal | 54 gal
transom_height
steering
jack_plate

## engine
field | value
manufacturer | Honda
model | BF150
configuration | Single
count | 1
horsepower | 150
engine_type | BF150
displacement | 2.4 L
weight_lbs | 485
gear_ratio | 2.14:1
operating_range_rpm
control_type
mounting_hole | 1 st Hole

## propeller
field | value
manufacturer | Solas
model
material | Aluminum
blades | 3
diameter_pitch | 14 1/2 x 17
part_numbers (one per row below)

## test_conditions
field | value
number_of_people | 2
fuel_load | 27 gal
total_weight_lbs | 3018
air_temperature | 60 deg
water_conditions | Calm
elevation | 20'
wind_velocity | 0-5 mph
test_date | February 21, 2009

## performance
field | value
time_to_plane_sec | 4.9
acceleration_label | 0~20 MPH
acceleration_sec | 5.32
rpm | mph | gph | mpg | range_mi
Idle | 3.3
1000 | 4.3 | 0.5 | 8.6
1500 | 6.2 | 0.8 | 7.8
2000 | 7.7 | 1 | 7.7
2500 | 10.4 | 2.1 | 5
3000 | 16 | 3.3 | 4.8
3500 | 19.4 | 4.3 | 4.5
4000 | 22.8 | 5.5 | 4.1
4500 | 26.9 | 6.7 | 4
5000 | 30 | 7.8 | 3.8
5500 | 33.9 | 10.6 | 3.2
6000 (WOT) | 37.4 | 14.6 | 2.6

## images
images (one per row below)
Content/images/reports/northwest jet 208 sea star - bf150/img00.jpeg
Content/images/reports/northwest jet 208 sea star - bf150/img01.jpeg
Content/images/reports/northwest jet 208 sea star - bf150/img02.jpeg
Content/images/reports/northwest jet 208 sea star - bf150/img03.jpeg
Content/images/reports/northwest jet 208 sea star - bf150/img04.jpeg