## general
field | value
record_index (do not edit) | 223
source_file | northwest jet 218 lighing - bf225.md
pdf_file | northwest jet 218 lighing - bf225.pdf

## boat
field | value
manufacturer | Northwest Jet
model | 218 Lightning
year
website
address | 2212 Commercial Ave. Pasco, WA 99301
hull_type | Aluminum
length | 21' 0'
beam | 8' 0'
weight_lbs | 2700
max_hp | 350
fuel_capacity_gal | 54 gal
transom_height
steering
jack_plate

## engine
field | value
manufacturer | Honda
model | BF225
configuration | Single
count | 1
horsepower | 225
engine_type
displacement | 3.5 L
weight_lbs | 589
gear_ratio | 1.86:1
operating_range_rpm
control_type
mounting_hole | 2nd Hole

## propeller
field | value
manufacturer | Solas
model
material | Aluminum
blades | 3
diameter_pitch | 15 x 17
part_numbers (one per row below)

## test_conditions
field | value
number_of_people | 2
fuel_load | 35 gal
total_weight_lbs | 3899
air_temperature | 60 deg
water_conditions | Calm
elevation | 20'
wind_velocity | 0-5 mph
test_date | February 21, 2009

## performance
field | value
time_to_plane_sec | 4.15
acceleration_label | Acceleration 0~20 MPH
acceleration_sec | 4.65
rpm | mph | gph | mpg | range_mi
Idle | 4.2 | 0.5 | 8.4
1000 | 5.1 | 0.7 | 7.3
1500 | 7.2 | 1.4 | 5.1
2000 | 8.9 | 2.4 | 3.7
2500 | 14.2 | 3.1 | 4.6
3000 | 21.7 | 4.6 | 4.7
3500 | 27.6 | 6.4 | 4.3
4000 | 30.1 | 7.7 | 3.9
4500 | 34 | 13.4 | 2.5
5000 | 37.3 | 15.9 | 2.3
5500 | 41.5 | 19.6 | 2.1
5800 (WOT) | 43.3 | 20.1 | 2.1

## images
images (one per row below)
Content/images/reports/northwest jet 218 lighing - bf225/img00.jpeg
Content/images/reports/northwest jet 218 lighing - bf225/img01.jpeg
Content/images/reports/northwest jet 218 lighing - bf225/img02.jpeg
Content/images/reports/northwest jet 218 lighing - bf225/img03.jpeg
Content/images/reports/northwest jet 218 lighing - bf225/img04.jpeg