## general
field | value
record_index (do not edit) | 225
source_file | northwest jet 26 signature offshore - bf135.md
pdf_file | northwest jet 26 signature offshore - bf135.pdf

## boat
field | value
manufacturer | Northwest Jet
model | 26 Signature Offshore
year
website
address | 2212 Commercial Ave. Pasco, WA 99301
hull_type | Aluminum
length | 26' 0'
beam | 9' 0'
weight_lbs | 4600
max_hp | 350
fuel_capacity_gal | 150 gal
transom_height
steering
jack_plate

## engine
field | value
manufacturer | Honda
model | BF135
configuration | Twin
count | 2
horsepower | 135
engine_type | BF135s
displacement | 2.4 L
weight_lbs | 478
gear_ratio | 2.14:1
operating_range_rpm
control_type
mounting_hole | 1 st Hole

## propeller
field | value
manufacturer | Solas
model
material | Stainless
blades | 3
diameter_pitch | 14 1/2 x 15
part_numbers (one per row below)

## test_conditions
field | value
number_of_people | 3
fuel_load | 75 gal
total_weight_lbs | 6675
air_temperature | 60 deg
water_conditions | Calm
elevation | 20'
wind_velocity | 0-5 mpt
test_date | February 21, 2009

## performance
field | value
time_to_plane_sec | 5.07
acceleration_label | 0~20 MPH
acceleration_sec | 5.41
rpm | mph | gph | mpg | range_mi
Idle | 3.3
1000 | 5.1 | 1.2 | 4.25
1500 | 7 | 1.8 | 3.89
2000 | 8.2 | 2.4 | 3.41
2500 | 9.5 | 3.6 | 2.64
3000 | 13 | 5 | 2.6
3500 | 16.7 | 7 | 2.39
4000 | 22.2 | 9.2 | 2.41
4500 | 26.6 | 12 | 2.22
5000 | 30 | 14.8 | 2.03
5500 | 33.4 | 19.2 | 1.74
6000 (WOT) | 36.4 | 25.4 | 1.43

## images
images (one per row below)
Content/images/reports/northwest jet 26 signature offshore - bf135/img00.jpeg
Content/images/reports/northwest jet 26 signature offshore - bf135/img01.jpeg
Content/images/reports/northwest jet 26 signature offshore - bf135/img02.jpeg
Content/images/reports/northwest jet 26 signature offshore - bf135/img03.jpeg
Content/images/reports/northwest jet 26 signature offshore - bf135/img04.jpeg