## general
field | value
record_index (do not edit) | 229
source_file | palmer defiance 260 - bf150.md
pdf_file | palmer defiance 260 - bf150.pdf

## boat
field | value
manufacturer | Palmer
model | Defiance 260
year
website
address | Port Orchard, WA
hull_type | Aluminum
length | 25' 10'
beam | 8' 6'
weight_lbs | 5500
max_hp | 400
fuel_capacity_gal | 135 gal
transom_height
steering
jack_plate

## engine
field | value
manufacturer | Honda
model | BF150
configuration | Twin
count | 2
horsepower | 150
engine_type
displacement | 2.4 L
weight_lbs | 485
gear_ratio | 2.14:1
operating_range_rpm
control_type
mounting_hole | 1 st Hole

## propeller
field | value
manufacturer | Solas
model | Titan
material | Stainless
blades | 3
diameter_pitch | 15 x 19
part_numbers (one per row below)

## test_conditions
field | value
number_of_people | 2
fuel_load
total_weight_lbs | 8123
air_temperature
water_conditions
elevation
wind_velocity
test_date | February 17, 2005

## performance
field | value
time_to_plane_sec
acceleration_label
acceleration_sec
rpm | mph | gph | mpg | range_mi
Idle
1000 | 5 | 1.3 | 3.85
1500 | 7.1 | 2 | 3.55
2000 | 8.3 | 2.8 | 2.96
2500 | 8.9 | 4.6 | 1.94
3000 | 12.6 | 6.7 | 1.88
3500 | 20.7 | 8.5 | 2.44
4000 | 28.2 | 11.7 | 2.41
4500 | 34 | 14.5 | 2.35
5000 | 37.3 | 18.3 | 2.04
5500 | 42.4 | 24 | 1.77
6000 (WOT) | 45.8 | 28.1 | 1.63

## images
images (one per row below)
Content/images/reports/palmer defiance 260 - bf150/img00.png
Content/images/reports/palmer defiance 260 - bf150/img01.jpeg
Content/images/reports/palmer defiance 260 - bf150/img02.jpeg
Content/images/reports/palmer defiance 260 - bf150/img03.jpeg