## general
field | value
record_index (do not edit) | 245
source_file | polar kraft v 186 t - bf75.md
pdf_file | polar kraft v 186 t - bf75.pdf

## boat
field | value
manufacturer | Polar Kraft
model | V 186 T
year
website
address | 4500 Middlebury St. Elkhart, IN 46516
hull_type | Aluminum
length | 18' 6'
beam | 7' 8'
weight_lbs | 1124
max_hp | 75
fuel_capacity_gal | 27 gal
transom_height
steering
jack_plate

## engine
field | value
manufacturer | Honda
model | BF75
configuration | Single
count | 1
horsepower | 75
engine_type | BF75
displacement | 1.5 L
weight_lbs | 359
gear_ratio | 2.33:1
operating_range_rpm
control_type
mounting_hole | 3rd Hole

## propeller
field | value
manufacturer | Solas
model
material | Stainless
blades | 3
diameter_pitch | 13 7/8 x 19
part_numbers (one per row below)

## test_conditions
field | value
number_of_people | 2
fuel_load | 27 gal
total_weight_lbs | 2013
air_temperature | 81 deg
water_conditions | Calm
elevation | 800'
wind_velocity | 0-5 mph
test_date | September 13, 2006

## performance
field | value
time_to_plane_sec
acceleration_label | 0~20 MPH
acceleration_sec | 5.6
rpm | mph | gph | mpg | range_mi
Idle
1000 | 2.7 | 0.4 | 6.8
1500 | 5.4 | 0.8 | 6.8
2000 | 6.8 | 1 | 6.8
2500 | 8.5 | 1.7 | 5
3000 | 15.6 | 2.2 | 7.1
3500 | 21.4 | 2.2 | 9.7
4000 | 26.4 | 2.9 | 5.2
4500 | 30.4 | 5.9 | 5.2
5000 | 34.5 | 6.6 | 5.2
5600 (WOT) | 38.3 | 7.6 | 5

## images
images (one per row below)
Content/images/reports/polar kraft v 186 t - bf75/img00.jpeg
Content/images/reports/polar kraft v 186 t - bf75/img01.jpeg
Content/images/reports/polar kraft v 186 t - bf75/img02.jpeg
Content/images/reports/polar kraft v 186 t - bf75/img03.jpeg