## general
field | value
record_index (do not edit) | 246
source_file | premier 210 sunsation ltd - bfp60.md
pdf_file | premier 210 sunsation ltd - bfp60.pdf

## boat
field | value
manufacturer | Premier Pontoons
model | 210 SunSation Ltd.
year
website
address | 26612 Fallbrook Ave. Wyoming, MN 55092
hull_type | Pontoon
length | 20' 4'
beam | 8' 6'
weight_lbs | 1800
max_hp | 100
fuel_capacity_gal | 20 gal
transom_height
steering
jack_plate

## engine
field | value
manufacturer
model
configuration | Single
count | 1
horsepower | 60
engine_type | BFP60 (Power Thrust)
displacement | 998 CC
weight_lbs | 255
gear_ratio | 2.33:1
operating_range_rpm
control_type
mounting_hole | 2nd Hole

## propeller
field | value
manufacturer | Solas
model
material | Aluminum
blades | 3
diameter_pitch | 13 1/2 x 9
part_numbers (one per row below)

## test_conditions
field | value
number_of_people | 2
fuel_load | 20 gal
total_weight_lbs
air_temperature | 75 deg
water_conditions | Breezy
elevation
wind_velocity | 5-10 mph
test_date | May 20, 2009

## performance
field | value
time_to_plane_sec
acceleration_label | 0~20 MPH
acceleration_sec
rpm | mph | gph | mpg | range_mi
Idle | 2.4 | 0.2 | 13.4
1000 | 3 | 0.3 | 10.7
1500 | 4.1 | 0.5 | 8.4
2000 | 5.3 | 0.6 | 9
2500 | 6 | 0.7 | 8.5
3000 | 7.9 | 1.1 | 7.1
3500 | 9.9 | 1.3 | 7.4
4000 | 12.3 | 1.7 | 7.2
4500 | 14.3 | 2.3 | 6.3
5000 | 16.2 | 3.2 | 5
5500 | 18.4 | 4.2 | 4.3
6000 (WOT) | 20.3 | 5.6 | 3.6

## images
images (one per row below)
Content/images/reports/premier 210 sunsation ltd - bfp60/img00.png
Content/images/reports/premier 210 sunsation ltd - bfp60/img01.png
Content/images/reports/premier 210 sunsation ltd - bfp60/img02.png
Content/images/reports/premier 210 sunsation ltd - bfp60/img03.jpeg
Content/images/reports/premier 210 sunsation ltd - bfp60/img04.jpeg