## general
field | value
record_index (do not edit) | 247
source_file | premier 225 re legend - bf75.md
pdf_file | premier 225 re legend - bf75.pdf

## boat
field | value
manufacturer | Premier
model | 225 RE Legend
year
website
address | 26612 Fallbrook Ave. Wyoming, MN 55092
hull_type | Pontoon
length | 22' 9'
beam | 8' 6'
weight_lbs | 1980
max_hp | 120
fuel_capacity_gal | 30 gal
transom_height
steering
jack_plate

## engine
field | value
manufacturer | Honda
model | BF75
configuration | Single
count | 1
horsepower | 75
engine_type | BF75
displacement | 1.5 L
weight_lbs | 359
gear_ratio | 2.33:1
operating_range_rpm
control_type
mounting_hole | 1 st Hole

## propeller
field | value
manufacturer | Solas
model
material | Aluminum
blades | 3
diameter_pitch | 13 3/4 x 13
part_numbers (one per row below)

## test_conditions
field | value
number_of_people | 2
fuel_load | 30 gal
total_weight_lbs | 2280
air_temperature | 78 deg
water_conditions | Calm
elevation | 800'
wind_velocity | 0-5 mph
test_date | September 13, 2006

## performance
field | value
time_to_plane_sec
acceleration_label | 0~10 MPH
acceleration_sec | 4.34
rpm | mph | gph | mpg | range_mi
Idle
1000 | 2.7 | 0.4 | 6.8
1500 | 4.3 | 0.6 | 7.2
2000 | 5.7 | 1 | 5.7
2500 | 7.2 | 1.1 | 6.5
3000 | 9.6 | 1.6 | 6
3500 | 12.2 | 2 | 6.1
4000 | 14.8 | 2.6 | 5.7
4500 | 17.3 | 3.6 | 4.8
5000 | 20.1 | 6.2 | 3.2
5500 | 22.1 | 6.8 | 3.3
5600 (WOT) | 23.1 | 7.3 | 3.2

## images
images (one per row below)
Content/images/reports/premier 225 re legend - bf75/img00.jpeg
Content/images/reports/premier 225 re legend - bf75/img01.jpeg
Content/images/reports/premier 225 re legend - bf75/img02.jpeg
Content/images/reports/premier 225 re legend - bf75/img03.jpeg