## general
field | value
record_index (do not edit) | 248
source_file | premier 230 re grand majestic - bf150.md
pdf_file | premier 230 re grand majestic - bf150.pdf

## boat
field | value
manufacturer | Premier
model | 230 RE Grand Majestic
year
website
address | 26612 Fallbrook Ave. Wyoming, MN 55092
hull_type | Pontoon
length | 23' 5'
beam | 8' 6'
weight_lbs | 2200
max_hp | 225
fuel_capacity_gal | 30 gal
transom_height
steering
jack_plate

## engine
field | value
manufacturer | Honda
model | BF150
configuration | Single
count | 1
horsepower | 150
engine_type | BF150
displacement | 2.4 L
weight_lbs | 485
gear_ratio | 2.14:1
operating_range_rpm
control_type
mounting_hole | 2nd Hole

## propeller
field | value
manufacturer | Solas
model
material | Stainless
blades | 3
diameter_pitch | 15 1/2 x 15
part_numbers (one per row below)

## test_conditions
field | value
number_of_people | 2
fuel_load
total_weight_lbs | 3364
air_temperature
water_conditions
elevation
wind_velocity
test_date | September 29, 2003

## performance
field | value
time_to_plane_sec
acceleration_label | 0~20 MPH
acceleration_sec
rpm | mph | gph | mpg | range_mi
Idle
1000 | 3.3
1500 | 5.2
2000 | 6.7
2500 | 8.3
3000 | 13.5
3500 | 17.1
4000 | 20.2
4500 | 23.5
5000 | 24.6
5500 | 25.7
6000 | 31.8
6300 (WOT) | 32.7

## images
images (one per row below)
Content/images/reports/premier 230 re grand majestic - bf150/img00.jpeg
Content/images/reports/premier 230 re grand majestic - bf150/img01.jpeg
Content/images/reports/premier 230 re grand majestic - bf150/img02.jpeg
Content/images/reports/premier 230 re grand majestic - bf150/img03.jpeg