## general
field | value
record_index (do not edit) | 267
source_file | pursuit 3070 center console - bf225.md
pdf_file | pursuit 3070 center console - bf225.pdf

## boat
field | value
manufacturer | Pursuit
model | 3070 Center Console
year
website
address | Ft. Pierce, FL
hull_type | Fiberglass
length | 32' 3'
beam | 10' 5'
weight_lbs | 8550
max_hp | 500
fuel_capacity_gal | 310 gal
transom_height
steering
jack_plate

## engine
field | value
manufacturer | Honda
model | BF225
configuration | Twin
count | 2
horsepower | 225
engine_type
displacement | 3.5 L
weight_lbs | 589
gear_ratio | 1.86:1
operating_range_rpm
control_type
mounting_hole | 1 st Hole

## propeller
field | value
manufacturer | Solas
model
material | Stainless
blades | 3
diameter_pitch | 14 1/4 x 17
part_numbers (one per row below)

## test_conditions
field | value
number_of_people | 2
fuel_load
total_weight_lbs | 11140
air_temperature
water_conditions
elevation
wind_velocity
test_date | June 12, 2001

## performance
field | value
time_to_plane_sec | 8
acceleration_label | 0~20 MPH
acceleration_sec
rpm | mph | gph | mpg | range_mi
Idle | 3
1000 | 5
1500 | 7.1
2000 | 9
2500 | 11.4
3000 | 17.7
3500 | 23.3
4000 | 29.1
4500 | 33.2
5000 | 36.9
5500 | 39.6
6100 | 46
6200 (WOT) | 47.5

## images
images (one per row below)
Content/images/reports/pursuit 3070 center console - bf225/img00.jpeg
Content/images/reports/pursuit 3070 center console - bf225/img01.jpeg
Content/images/reports/pursuit 3070 center console - bf225/img02.jpeg
Content/images/reports/pursuit 3070 center console - bf225/img03.jpeg