## general
field | value
record_index (do not edit) | 272
source_file | robalo 260 cc - bf225.md
pdf_file | robalo 260 cc - bf225.pdf

## boat
field | value
manufacturer | Robalo
model | 260 CC
year
website
address | PO Drawer 928 Nashville, GA 31639
hull_type | Fiberglass
length | 26' 6'
beam | 9' 0'
weight_lbs | 6000
max_hp | 450
fuel_capacity_gal | 214 gal
transom_height
steering
jack_plate

## engine
field | value
manufacturer | Honda
model | BF225
configuration | Twin
count | 2
horsepower | 225
engine_type
displacement | 3.5 L
weight_lbs | 589
gear_ratio | 1.86:1
operating_range_rpm
control_type
mounting_hole | 3 rd Hole

## propeller
field | value
manufacturer | Power Tech OFS
model
material | Stainless
blades | 3
diameter_pitch | 15 1/4 x 19
part_numbers (one per row below)

## test_conditions
field | value
number_of_people | 2
fuel_load
total_weight_lbs | 8078
air_temperature
water_conditions
elevation
wind_velocity
test_date | June 25, 2003

## performance
field | value
time_to_plane_sec
acceleration_label | 0~20 MPH
acceleration_sec
rpm | mph | gph | mpg | range_mi
Idle
1000 | 5.9
1500 | 8
2000 | 9.2
2500 | 18.7
3000 | 27.1
3500 | 32.9
4000 | 38.1
4500 | 42.1
5000 | 47.6
5500 | 50.9
5700 (WOT) | 52.4

## images
images (one per row below)
Content/images/reports/robalo 260 cc - bf225/img00.jpeg
Content/images/reports/robalo 260 cc - bf225/img01.jpeg
Content/images/reports/robalo 260 cc - bf225/img02.jpeg
Content/images/reports/robalo 260 cc - bf225/img03.jpeg