## general
field | value
record_index (do not edit) | 273
source_file | robalo r200 - bf150.md
pdf_file | robalo r200 - bf150.pdf

## boat
field | value
manufacturer | Robalo
model | R200
year
website
address | PO Drawer 928 Nashville, GA 31639
hull_type | Fiberglass
length | 20' 1'
beam | 8' 0'
weight_lbs | 2850
max_hp | 200
fuel_capacity_gal | 80 gal
transom_height
steering
jack_plate

## engine
field | value
manufacturer | Honda
model | BF150
configuration | Single
count | 1
horsepower | 150
engine_type
displacement | 2.4 L
weight_lbs | 485
gear_ratio | 2.14:1
operating_range_rpm
control_type
mounting_hole | 2nd Hole

## propeller
field | value
manufacturer | Power Tech OFS
model
material | Stainless
blades | 4
diameter_pitch | 15 1/4 x 15
part_numbers (one per row below)

## test_conditions
field | value
number_of_people | 2
fuel_load
total_weight_lbs | 4294
air_temperature
water_conditions
elevation
wind_velocity
test_date | September 30, 2003

## performance
field | value
time_to_plane_sec
acceleration_label
acceleration_sec
rpm | mph | gph | mpg | range_mi
Idle
1000 | 4.1 | 0.6 | 6.8
1500 | 5.9 | 1 | 5.9
2000 | 7 | 1.4 | 5
2500 | 7.5 | 2.2 | 3.4
3000 | 7.6 | 3.6 | 2.1
3500 | 20.8 | 4.4 | 4.7
4000 | 26.1 | 5.9 | 4.4
4500 | 30.2 | 7.5 | 4
5000 | 33.3 | 9.9 | 3.4
5500 | 36.5 | 13.2 | 2.8
6000 | 39 | 13.8 | 2.8
6150 (WOT) | 39.3 | 14.4 | 2.7

## images
images (one per row below)
Content/images/reports/robalo r200 - bf150/img00.jpeg
Content/images/reports/robalo r200 - bf150/img01.jpeg
Content/images/reports/robalo r200 - bf150/img02.jpeg
Content/images/reports/robalo r200 - bf150/img03.jpeg