## general
field | value
record_index (do not edit) | 276
source_file | rosborough rf246 - bf150.md
pdf_file | rosborough rf246 - bf150.pdf

## boat
field | value
manufacturer | Rosborough
model | RF246
year
website
address | PO Box 70 Lakeside, NS B3TIM6
hull_type | Fiberglass
length | 27' 6'
beam | 8' 0'
weight_lbs | 5500
max_hp | 300
fuel_capacity_gal | 120 gal
transom_height
steering
jack_plate

## engine
field | value
manufacturer | Honda
model | BF150
configuration | Twin
count | 2
horsepower | 150
engine_type
displacement | 2.4 L
weight_lbs | 485
gear_ratio | 2.14:1
operating_range_rpm
control_type
mounting_hole | 2nd Hole

## propeller
field | value
manufacturer | Power Tech
model
material | Stainless
blades | 3
diameter_pitch | 15 1/4 x 16
part_numbers (one per row below)

## test_conditions
field | value
number_of_people | 2
fuel_load | 60 gal
total_weight_lbs | 7500
air_temperature | 65 deg
water_conditions | Calm
elevation
wind_velocity | 0-5 mph
test_date | October 1, 2008

## performance
field | value
time_to_plane_sec | 6.9
acceleration_label | 0~20 MPH
acceleration_sec | 4.3
rpm | mph | gph | mpg | range_mi
Idle | 2.8
1000 | 4.2 | 1 | 4.2
1500 | 6.4 | 1.6 | 4
2000 | 8 | 2.3 | 3.5
2500 | 9.3 | 3.8 | 2.4
3000 | 14.4 | 5.2 | 2.8
3500 | 17.5 | 6.9 | 2.5
4000 | 20.5 | 9.5 | 2.2
4500 | 24.7 | 11.4 | 2.2
5000 | 28.2 | 14.3 | 2
5500 | 31.8 | 19.4 | 1.6
6000 (WOT) | 35.3 | 26.5 | 1.3

## images
images (one per row below)
Content/images/reports/rosborough rf246 - bf150/img00.jpeg
Content/images/reports/rosborough rf246 - bf150/img01.jpeg
Content/images/reports/rosborough rf246 - bf150/img02.jpeg
Content/images/reports/rosborough rf246 - bf150/img03.jpeg
Content/images/reports/rosborough rf246 - bf150/img04.jpeg