## general
field | value
record_index (do not edit) | 282
source_file | smoker craft 18 phantom - bf90.md
pdf_file | smoker craft 18 phantom - bf90.pdf

## boat
field | value
manufacturer | Smoker Craft
model | 18 Phantom
year
website
address | PO Box 65 New Paris, IN 46553
hull_type | Aluminum
length | 18' 2'
beam | 7' 1'
weight_lbs | 980
max_hp | 150
fuel_capacity_gal | 38 gal
transom_height
steering
jack_plate

## engine
field | value
manufacturer | Honda
model | BF90
configuration | Single
count | 1
horsepower | 90
engine_type | BF90
displacement | 1.5 L
weight_lbs | 359
gear_ratio | 2.33:1
operating_range_rpm
control_type
mounting_hole | 2nd Hole

## propeller
field | value
manufacturer | Solas
model
material | Aluminum
blades | 3
diameter_pitch | 13 1/2 x 17
part_numbers (one per row below)

## test_conditions
field | value
number_of_people | 2
fuel_load | 5 gal
total_weight_lbs | 1780
air_temperature | 50 deg
water_conditions | Cloudy
elevation
wind_velocity | 0-5 mph
test_date | November 14, 2008

## performance
field | value
time_to_plane_sec | 2.9
acceleration_label | 0~20 MPH
acceleration_sec | 5.01
rpm | mph | gph | mpg | range_mi
Idle | 3.8
1000 | 5.2 | 0.5 | 10.4
1500 | 6.5 | 0.8 | 8.1
2000 | 7.6 | 1.2 | 6.3
2500 | 10.9 | 2 | 5.5
3000 | 17.6 | 2.2 | 8
3500 | 20.4 | 2.4 | 8.5
4000 | 25 | 3.1 | 8.1
4500 | 29.6 | 4.1 | 7.2
5000 | 32.6 | 7.8 | 4.2
5500 | 34.6 | 8.6 | 4
6200 (WOT) | 40.1 | 10 | 4

## images
images (one per row below)
Content/images/reports/smoker craft 18 phantom - bf90/img00.jpeg
Content/images/reports/smoker craft 18 phantom - bf90/img01.jpeg
Content/images/reports/smoker craft 18 phantom - bf90/img02.jpeg
Content/images/reports/smoker craft 18 phantom - bf90/img03.jpeg
Content/images/reports/smoker craft 18 phantom - bf90/img04.jpeg