## general
field | value
record_index (do not edit) | 283
source_file | smoker craft 20 phantom - bf135.md
pdf_file | smoker craft 20 phantom - bf135.pdf

## boat
field | value
manufacturer | Smoker Craft
model | 20 Phantom
year
website
address | PO Box 65 New Paris, IN 46553
hull_type | Aluminum
length | 20' 1'
beam | 7' 5'
weight_lbs | 1550
max_hp | 150
fuel_capacity_gal | 38 gal
transom_height
steering
jack_plate

## engine
field | value
manufacturer | Honda
model | BF135
configuration | Single
count | 1
horsepower | 135
engine_type
displacement | 2.4 L
weight_lbs | 478
gear_ratio | 2.14:1
operating_range_rpm
control_type
mounting_hole | 2nd Hole

## propeller
field | value
manufacturer | Solas
model
material | Aluminum
blades | 3
diameter_pitch | 14 1/2 x 21
part_numbers (one per row below)

## test_conditions
field | value
number_of_people | 2
fuel_load | 5 gal
total_weight_lbs | 2533
air_temperature | 50 deg
water_conditions | Cloudy
elevation
wind_velocity | 0-5 mph
test_date | November 14, 2008

## performance
field | value
time_to_plane_sec | 4.82
acceleration_label | 0~20 MPH
acceleration_sec | 6.08
rpm | mph | gph | mpg | range_mi
Idle | 4.3
1000 | 5.8 | 0.3 | 9.7
1500 | 7.9 | 1.2 | 6.6
2000 | 10 | 1.8 | 5.6
2500 | 15.9 | 2.5 | 6.4
3000 | 23.7 | 3.2 | 7.4
3500 | 26.1 | 4.1 | 6.4
4000 | 30.6 | 5.5 | 5.6
4500 | 34.1 | 6.8 | 5
5000 | 38.8 | 8.4 | 4.6
5500 (WOT) | 43.2 | 12.5 | 3.5
5800 (WOT) | 44 | 12.9 | 3.4

## images
images (one per row below)
Content/images/reports/smoker craft 20 phantom - bf135/img00.jpeg
Content/images/reports/smoker craft 20 phantom - bf135/img01.jpeg
Content/images/reports/smoker craft 20 phantom - bf135/img02.jpeg
Content/images/reports/smoker craft 20 phantom - bf135/img03.jpeg
Content/images/reports/smoker craft 20 phantom - bf135/img04.jpeg