## general
field | value
record_index (do not edit) | 284
source_file | smoker craft 20 phantom - bf90.md
pdf_file | smoker craft 20 phantom - bf90.pdf

## boat
field | value
manufacturer | Smoker Craft
model | 20 Phantom
year
website
address | PO Box 65 New Paris, IN 46553
hull_type | Aluminum
length | 20' 1'
beam | 7' 5'
weight_lbs | 1550
max_hp | 150
fuel_capacity_gal | 38 gal
transom_height
steering
jack_plate

## engine
field | value
manufacturer | Honda
model | BF90
configuration | Single
count | 1
horsepower | 90
engine_type
displacement | 1.5 L
weight_lbs | 359
gear_ratio | 2.33:1
operating_range_rpm
control_type
mounting_hole | 2nd Hole

## propeller
field | value
manufacturer | Solas
model
material | Aluminum
blades | 3
diameter_pitch | 13 1/2 x 15
part_numbers (one per row below)

## test_conditions
field | value
number_of_people | 2
fuel_load | 5 gal
total_weight_lbs | 2414
air_temperature | 50 deg
water_conditions | Cloudy
elevation
wind_velocity | 0-5 mph
test_date | November 14, 2008

## performance
field | value
time_to_plane_sec | 4.32
acceleration_label | 0~20 MPH
acceleration_sec | 5.08
rpm | mph | gph | mpg | range_mi
Idle | 2.2
1000 | 3.4
1500 | 5.3 | 0.7 | 7.6
2000 | 6.7 | 0.9 | 7.4
2500 | 7.6 | 1.4 | 5.4
3000 | 9.8 | 1.9 | 5.2
3500 | 13.5 | 2.3 | 5.9
4000 | 18.6 | 2.7 | 6.9
4500 | 23.5 | 3.3 | 7.1
5000 | 26.9 | 4.3 | 6.3
5500 | 29.7 | 5.2 | 5.7
6300 (WOT) | 34.5 | 9.5 | 3.6

## images
images (one per row below)
Content/images/reports/smoker craft 20 phantom - bf90/img00.jpeg
Content/images/reports/smoker craft 20 phantom - bf90/img01.jpeg
Content/images/reports/smoker craft 20 phantom - bf90/img02.jpeg
Content/images/reports/smoker craft 20 phantom - bf90/img03.jpeg
Content/images/reports/smoker craft 20 phantom - bf90/img04.jpeg