## general
field | value
record_index (do not edit) | 285
source_file | smoker craft ultima 172 - bf90.md
pdf_file | smoker craft ultima 172 - bf90.pdf

## boat
field | value
manufacturer | Smoker Craft
model | Ultima 172
year
website
address | PO Box 65 New Paris, IN 46553
hull_type | Aluminum
length | 17' 2'
beam | 7' 7'
weight_lbs | 1260
max_hp | 130
fuel_capacity_gal | 24 gal
transom_height
steering
jack_plate

## engine
field | value
manufacturer | Honda
model | BF90
configuration | Single
count | 1
horsepower | 90
engine_type
displacement | 1.5 L
weight_lbs | 359
gear_ratio | 2.33:1
operating_range_rpm
control_type
mounting_hole | 3 rd Hole

## propeller
field | value
manufacturer | Solas
model
material | Stainless
blades | 3
diameter_pitch | 13 7/8 x 17
part_numbers (one per row below)

## test_conditions
field | value
number_of_people | 2
fuel_load | 24 gal
total_weight_lbs | 2228
air_temperature | 78 deg
water_conditions | Calm
elevation | 800'
wind_velocity | 0-5 mph
test_date | September 13, 2006

## performance
field | value
time_to_plane_sec | 6.62
acceleration_label | 0~20 MPH
acceleration_sec
rpm | mph | gph | mpg | range_mi
Idle
1000 | 4 | 0.4 | 10
1500 | 5.4 | 0.7 | 7.7
2000 | 6.5 | 1 | 6.5
2500 | 7.9 | 1.7 | 4.6
3000 | 13.6 | 2.8 | 4.9
3500 | 20.9 | 3.3 | 6.3
4000 | 25.3 | 3.6 | 7
4500 | 29.2 | 6.2 | 4.7
5000 | 33.3 | 7.1 | 4.7
5500 | 36.8 | 8.3 | 4.4
6100 (WOT) | 41.7 | 9 | 4.6

## images
images (one per row below)
Content/images/reports/smoker craft ultima 172 - bf90/img00.jpeg
Content/images/reports/smoker craft ultima 172 - bf90/img01.jpeg
Content/images/reports/smoker craft ultima 172 - bf90/img02.jpeg
Content/images/reports/smoker craft ultima 172 - bf90/img03.jpeg