## general
field | value
record_index (do not edit) | 289
source_file | sylvan mirage 8520 - bfp60.md
pdf_file | sylvan mirage 8520 - bfp60.pdf

## boat
field | value
manufacturer | Sylvan
model | Mirage 8520 CR
year
website
address | PO Box 65 New Paris, IN 46553
hull_type | Pontoon
length | 20' 3'
beam | 8' 6'
weight_lbs | 1875
max_hp | 115
fuel_capacity_gal | 24 gal
transom_height
steering
jack_plate

## engine
field | value
manufacturer
model
configuration | Single
count | 1
horsepower | 60
engine_type | Power Thrust
displacement | 998 CC
weight_lbs | 255
gear_ratio | 2.33:1
operating_range_rpm
control_type
mounting_hole | 2nd Hole

## propeller
field | value
manufacturer | Solas
model
material | Aluminum
blades | 3
diameter_pitch | 13 1/2 x 9
part_numbers (one per row below)

## test_conditions
field | value
number_of_people | 2
fuel_load | 23 gal
total_weight_lbs
air_temperature | 75 deg
water_conditions | Breezy
elevation
wind_velocity | 5-10 mph
test_date | May 20, 2009

## performance
field | value
time_to_plane_sec
acceleration_label | 0~20 MPH
acceleration_sec
rpm | mph | gph | mpg | range_mi
Idle | 2.3 | 0.2 | 11.5
1000 | 2.8 | 0.3 | 11.2
1500 | 4 | 0.5 | 8.9
2000 | 5.1 | 0.7 | 7.8
2500 | 6.3 | 0.8 | 8.3
3000 | 7.6 | 1.1 | 6.9
3500 | 9.1 | 1.4 | 6.5
4000 | 12 | 1.8 | 6.6
4500 | 14.4 | 2.4 | 6.1
5000 (WOT) | 16.7 | 3.4 | 4.9
5500 | 19 | 4.6 | 4.2
6000 (WOT) | 20 | 5.3 | 3.8

## images
images (one per row below)
Content/images/reports/sylvan mirage 8520 - bfp60/img00.png
Content/images/reports/sylvan mirage 8520 - bfp60/img01.png
Content/images/reports/sylvan mirage 8520 - bfp60/img02.png
Content/images/reports/sylvan mirage 8520 - bfp60/img03.jpeg
Content/images/reports/sylvan mirage 8520 - bfp60/img04.jpeg