## general
field | value
record_index (do not edit) | 291
source_file | tahoe lt bf60hp.md
pdf_file | tahoe lt bf60hp.pdf

## boat
field | value
manufacturer | Avalon
model | LT1880
year
website | Avalonpontoons.com
address
hull_type
length | 19.3
beam | 8
weight_lbs | 1600
max_hp | 75
fuel_capacity_gal | 21
transom_height
steering
jack_plate

## engine
field | value
manufacturer | Honda
model | BF60H
configuration | Single
count | 1
horsepower | 60
engine_type | BF60(L)
displacement | 1L I3
weight_lbs | 239
gear_ratio | 2.07
operating_range_rpm
control_type
mounting_hole | #2

## propeller
field | value
manufacturer
model
material | Aluminum
blades | 3
diameter_pitch | 14X 11X 3
part_numbers (one per row below)
58103-zw1-011ah

## test_conditions
field | value
number_of_people | 2
fuel_load | 12
total_weight_lbs
air_temperature | 80
water_conditions | Calm
elevation | 748
wind_velocity | 5mph
test_date | 2018-08-11

## performance
field | value
time_to_plane_sec
acceleration_label | Accel 0-20MPH
acceleration_sec
rpm | mph | gph | mpg | range_mi
Idle | 2.3 | 0.2 | 11.5
1000 | 2.4 | 0.3 | 8
1500 | 3.8 | 0.5 | 7.6
2000 | 4.9 | 0.6 | 8.17
2500 | 6 | 0.8 | 7.5
3000 | 7.1 | 1.1 | 6.45
3500 | 8.7 | 1.6 | 5.44
4000 | 12.1 | 2 | 6.05
4500 | 14.8 | 2.3 | 6.43
5000 | 17.8 | 3.6 | 4.94
5500 | 20.3 | 4.6 | 4.41
6000 | 23 | 5.7 | 4.04
WOT6100 | 23.4 | 5.8 | 4.03

## images
images (one per row below)
Content/images/reports/tahoe lt bf60hp/img00.jpeg
Content/images/reports/tahoe lt bf60hp/img01.jpeg
Content/images/reports/tahoe lt bf60hp/img02.jpeg
Content/images/reports/tahoe lt bf60hp/img03.jpeg