## general
field | value
record_index (do not edit) | 302
source_file | triumph 170 cc - bf50 efi.md
pdf_file | triumph 170 cc - bf50 efi.pdf

## boat
field | value
manufacturer | Triumph Boats
model | 170 CC
year
website
address | 100 Golden Drive Durham, NC 27705
hull_type
length | 16' 10'
beam | 6' 5'
weight_lbs | 1100
max_hp | 75
fuel_capacity_gal | 21 gal.
transom_height
steering
jack_plate

## engine
field | value
manufacturer | Honda
model | BF50
configuration | Single
count | 1
horsepower | 50
engine_type | BF50 EFI
displacement | 808 CC
weight_lbs | 214
gear_ratio | 2.08:1
operating_range_rpm
control_type
mounting_hole | #2

## propeller
field | value
manufacturer | Solas
model
material | Aluminum
blades | 3
diameter_pitch | 11 1/8 x 13
part_numbers (one per row below)

## test_conditions
field | value
number_of_people | 2
fuel_load | 10 gal.
total_weight_lbs | 2160
air_temperature | 95 deg
water_conditions | Calm
elevation | 750'
wind_velocity | 0-5 mph
test_date

## performance
field | value
time_to_plane_sec | 4.5
acceleration_label | 0~20 MPH
acceleration_sec | 5.2
rpm | mph | gph | mpg | range_mi
Idle
1000 | 3.2 | 0.5
1500 | 4.3 | 0.5
2000 | 9.7 | 0.7 | 8
2500 | 17.6 | 1
3000 | 20.7 | 1.3 | 16.3
3500 | 21.3 | 1.6
4000 | 24.8 | 2.1 | 11.5
4500 | 25.3 | 2.5
5000 | 27.3 | 3.2 | 8.5
5500 | 28.4 | 4.4
6060 (WOT) | 32 | 4.9

## images
images (one per row below)
Content/images/reports/triumph 170 cc - bf50 efi/img00.jpeg
Content/images/reports/triumph 170 cc - bf50 efi/img01.jpeg
Content/images/reports/triumph 170 cc - bf50 efi/img02.jpeg
Content/images/reports/triumph 170 cc - bf50 efi/img03.jpeg
Content/images/reports/triumph 170 cc - bf50 efi/img04.jpeg
Content/images/reports/triumph 170 cc - bf50 efi/img05.jpeg