## general
field | value
record_index (do not edit) | 304
source_file | vip 186 cc - bf90.md
pdf_file | vip 186 cc - bf90.pdf

## boat
field | value
manufacturer | VIP
model | 186 CC
year
website
address | Vivian, LA
hull_type | Fiberglass
length | 18' 9'
beam | 7' 10'
weight_lbs | 1260
max_hp | 130
fuel_capacity_gal | 46 gal
transom_height
steering
jack_plate

## engine
field | value
manufacturer | Honda
model | BF90
configuration | Single
count | 1
horsepower | 90
engine_type
displacement | 1.5 L
weight_lbs | 359
gear_ratio | 2.33:1
operating_range_rpm
control_type
mounting_hole | 1 st Hole

## propeller
field | value
manufacturer | Solas
model
material | Aluminum
blades | 4
diameter_pitch | 13 x 15
part_numbers (one per row below)

## test_conditions
field | value
number_of_people | 2
fuel_load | 46 gal
total_weight_lbs | 2383
air_temperature | 78 deg
water_conditions | Calm
elevation | 800'
wind_velocity | 0-5 mph
test_date | September 13, 2006

## performance
field | value
time_to_plane_sec
acceleration_label
acceleration_sec
rpm | mph | gph | mpg | range_mi
Idle
1000 | 3.3 | 0.4 | 8.3
1500 | 4.7 | 0.6 | 7.8
2000 | 6.3 | 1.1 | 5.7
2500 | 7.1 | 1.6 | 4.4
3000 | 8 | 2.6 | 3.1
3500 | 11.4 | 3.9 | 2.9
4000 | 18 | 4.3 | 4.2
4500 | 23.8 | 6.1 | 3.9
5000 | 27.4 | 7.1 | 3.9
5500 | 31.8 | 8 | 4
6100 (WOT) | 35.8 | 9.1 | 3.9

## images
images (one per row below)
Content/images/reports/vip 186 cc - bf90/img00.jpeg
Content/images/reports/vip 186 cc - bf90/img01.jpeg
Content/images/reports/vip 186 cc - bf90/img02.jpeg
Content/images/reports/vip 186 cc - bf90/img03.jpeg