## general
field | value
record_index (do not edit) | 314
source_file | voyager supreme cruise deluxe - bf50 efi.md
pdf_file | voyager supreme cruise deluxe - bf50 efi.pdf

## boat
field | value
manufacturer | Voyager Pontoons
model | Supreme Cruise Deluxe
year
website
address | 7755 S. State Hwy. 5 Camdenton, MO 65020
hull_type
length | 16' 10'
beam | 8'
weight_lbs | 1350
max_hp | 60
fuel_capacity_gal | 24 gal.
transom_height
steering
jack_plate

## engine
field | value
manufacturer | Honda
model | BF50
configuration | Single
count | 1
horsepower | 50
engine_type
displacement | 808 CC
weight_lbs | 214
gear_ratio | 2.08:1
operating_range_rpm
control_type
mounting_hole | #2

## propeller
field | value
manufacturer | Solas
model
material | Aluminum
blades | 3
diameter_pitch | 11 x 9
part_numbers (one per row below)

## test_conditions
field | value
number_of_people | 3
fuel_load | 15 gal.
total_weight_lbs | 2214
air_temperature | 95 deg
water_conditions | Calm
elevation | 750'
wind_velocity | 0-5 mph
test_date

## performance
field | value
time_to_plane_sec
acceleration_label
acceleration_sec
rpm | mph | gph | mpg | range_mi
Idle
1000 | 2.5 | 0.5
1500 | 3.4 | 0.9
2000 | 4.2 | 1
2500 | 5.6 | 1.4 | 4
3000 | 6.5 | 1.9
3500 | 8 | 2.7 | 3
4000 | 8.5 | 2.9
4500 | 10.9 | 3 | 3.6
5000 | 15 | 4
5500 | 16.5 | 5 | 3.3
6000 (WOT) | 19 | 5.2

## images
images (one per row below)
Content/images/reports/voyager supreme cruise deluxe - bf50 efi/img00.jpeg
Content/images/reports/voyager supreme cruise deluxe - bf50 efi/img01.jpeg
Content/images/reports/voyager supreme cruise deluxe - bf50 efi/img02.jpeg
Content/images/reports/voyager supreme cruise deluxe - bf50 efi/img03.jpeg
Content/images/reports/voyager supreme cruise deluxe - bf50 efi/img04.jpeg
Content/images/reports/voyager supreme cruise deluxe - bf50 efi/img05.jpeg