## general
field | value
record_index (do not edit) | 316
source_file | weldcraft 173 rebel - bf90.md
pdf_file | weldcraft 173 rebel - bf90.pdf

## boat
field | value
manufacturer | Weldcraft
model | 173 Rebel
year
website
address | 1061 16 th Avenue Clarkston, WA 99403
hull_type | Aluminum
length | 17' 3'
beam | 7' 4'
weight_lbs | 1325
max_hp | 115
fuel_capacity_gal | 42 gal.
transom_height
steering
jack_plate

## engine
field | value
manufacturer | Honda
model | BF90
configuration | Single
count | 1
horsepower | 90
engine_type | BF90 XL
displacement | 1.5 L
weight_lbs | 365
gear_ratio | 2.33:1
operating_range_rpm
control_type
mounting_hole | 2nd Hole

## propeller
field | value
manufacturer | Solas
model
material | Aluminum
blades | 3
diameter_pitch | 13 1/4 x 17
part_numbers (one per row below)

## test_conditions
field | value
number_of_people | 2
fuel_load | 10 gal.
total_weight_lbs | 2125
air_temperature | 80 deg
water_conditions | Calm
elevation | 750'
wind_velocity | 0-5 mph
test_date | 8/15/08

## performance
field | value
time_to_plane_sec | 3.8
acceleration_label | 0~20 MPH
acceleration_sec | 5.8
rpm | mph | gph | mpg | range_mi
Idle
1000 | 4.9
1500 | 6.4 | 0.6 | 10.7
2000 | 7.9 | 1.2 | 6.6
2500 | 9.3 | 1.9 | 4.9
3000 | 15.7 | 2.1 | 7.5
3500 | 21 | 2.5 | 8.4
4000 | 25.2 | 3.3 | 7.6
4500 | 28.9 | 4.4 | 6.6
5000 | 32.3 | 7.7 | 4.2
5500 | 35.4 | 8.1 | 4.4
6000 | 37.5 | 9.1 | 4.1
6200 (WOT) | 38.2 | 9.4 | 4.1

## images
images (one per row below)
Content/images/reports/weldcraft 173 rebel - bf90/img00.jpeg
Content/images/reports/weldcraft 173 rebel - bf90/img01.jpeg
Content/images/reports/weldcraft 173 rebel - bf90/img02.jpeg
Content/images/reports/weldcraft 173 rebel - bf90/img03.jpeg
Content/images/reports/weldcraft 173 rebel - bf90/img04.jpeg