## general
field | value
record_index (do not edit) | 317
source_file | weldcraft 188 rebel - bf150.md
pdf_file | weldcraft 188 rebel - bf150.pdf

## boat
field | value
manufacturer | Weldcraft
model | 188 Rebel
year
website
address | 1061 16 th Avenue Clarkston, WA 99403
hull_type | Aluminum
length | 18' 8'
beam | 7' 4'
weight_lbs | 1439
max_hp | 150
fuel_capacity_gal | 42 gal.
transom_height
steering
jack_plate

## engine
field | value
manufacturer | Honda
model | BF150
configuration | Single
count | 1
horsepower | 150
engine_type | BF150 XL
displacement | 2.4 L
weight_lbs | 485
gear_ratio | 2.14:1
operating_range_rpm
control_type
mounting_hole | 2nd Hole

## propeller
field | value
manufacturer | Power Tech
model
material | Stainless
blades | 3
diameter_pitch | 15 1/4 x 17
part_numbers (one per row below)

## test_conditions
field | value
number_of_people | 2
fuel_load | 10 gal.
total_weight_lbs | 2364
air_temperature | 80 deg
water_conditions | Calm
elevation | 750'
wind_velocity | 0-5 mph
test_date | 8/15/08

## performance
field | value
time_to_plane_sec | 3.2
acceleration_label | 0~20 MPH
acceleration_sec | 5.4
rpm | mph | gph | mpg | range_mi
Idle | 3.4
1000 | 4.2 | 0.5 | 8.4
1500 | 6.2 | 0.9 | 6.9
2000 | 7.8 | 1.1 | 7.1
2500 | 11.1 | 2 | 5.6
3000 | 19.4 | 2.6 | 7.5
3500 | 25.3 | 3.6 | 7
4000 | 29.5 | 4.7 | 6.3
4500 | 34 | 6.4 | 5.3
5000 | 38.1 | 8.1 | 4.7
5500 | 41.1 | 10.6 | 3.9
6000 (WOT) | 42.8 | 12.1 | 3.5

## images
images (one per row below)
Content/images/reports/weldcraft 188 rebel - bf150/img00.jpeg
Content/images/reports/weldcraft 188 rebel - bf150/img01.jpeg
Content/images/reports/weldcraft 188 rebel - bf150/img02.jpeg
Content/images/reports/weldcraft 188 rebel - bf150/img03.jpeg
Content/images/reports/weldcraft 188 rebel - bf150/img04.jpeg
Content/images/reports/weldcraft 188 rebel - bf150/img05.jpeg