## general
field | value
record_index (do not edit) | 318
source_file | wooldridge 22 ss offshore - bf200.md
pdf_file | wooldridge 22 ss offshore - bf200.pdf

## boat
field | value
manufacturer | Wooldridge Boats
model | 22' SS Offshore
year
website
address | 1303 S 96 th St Seattle, WA 98118
hull_type | Aluminum Deep Vee
length | 22' 3'
beam | 102'
weight_lbs | 2070
max_hp | 225
fuel_capacity_gal | 100 gal.
transom_height
steering
jack_plate

## engine
field | value
manufacturer | Honda
model | BF200
configuration | Single
count | 1
horsepower | 200
engine_type
displacement | 3.5 L
weight_lbs | 589
gear_ratio | 1.86:1
operating_range_rpm
control_type
mounting_hole | 2nd hole

## propeller
field | value
manufacturer | Power Tech
model
material | SS
blades | 4
diameter_pitch | 15' X 16'
part_numbers (one per row below)

## test_conditions
field | value
number_of_people | 3
fuel_load | 30 gallons
total_weight_lbs | 3280
air_temperature | 70*
water_conditions | Calm
elevation | 30'
wind_velocity | 0 - 5 mph
test_date | 9/05/12

## performance
field | value
time_to_plane_sec
acceleration_label | 0~20 MPH
acceleration_sec | 6.15
rpm | mph | gph | mpg | range_mi
Idle | 3.7
1000 | 5.4 | 0.8 | 6.75
1500 | 7.3 | 1.5 | 4.9
2000 | 10 | 2.5 | 4
2500 | 17.6 | 3.5 | 5
3000 | 24.2 | 4.8 | 5
3500 | 28.1 | 6 | 4.7
4000 | 32.1 | 7.2 | 4.5
4500 | 37.5 | 10.3 | 3.6
5000 | 41.2 | 13.2 | 3.1
5500 | 45 | 16.7 | 2.7
5900 | 46.7 | 19.1 | 2.5

## images
images (one per row below)
Content/images/reports/wooldridge 22 ss offshore - bf200/img00.jpeg
Content/images/reports/wooldridge 22 ss offshore - bf200/img01.jpeg
Content/images/reports/wooldridge 22 ss offshore - bf200/img02.png