## general
field | value
record_index (do not edit) | 319
source_file | wooldridge 23 pilot - bf225.md
pdf_file | wooldridge 23 pilot - bf225.pdf

## boat
field | value
manufacturer | Wooldridge
model | 23 Pilot
year
website
address
hull_type
length | 23'
beam | 8' 6'
weight_lbs | 3550
max_hp | 250
fuel_capacity_gal | 100 gal.
transom_height
steering
jack_plate

## engine
field | value
manufacturer | Honda
model | BF225
configuration | Single
count | 1
horsepower | 225
engine_type
displacement | 3.5 L
weight_lbs | 589
gear_ratio | 1.86:1
operating_range_rpm
control_type
mounting_hole | 2nd Hole

## propeller
field | value
manufacturer | Powertech
model
material | Stainless
blades | 3
diameter_pitch | 15 1/4 x 19
part_numbers (one per row below)

## test_conditions
field | value
number_of_people | 2
fuel_load | 15 gal.
total_weight_lbs | 4720
air_temperature | 50 deg
water_conditions | Breezy
elevation | 20'
wind_velocity | 5-10 mph
test_date

## performance
field | value
time_to_plane_sec | 3.45
acceleration_label | 0~20 MPH
acceleration_sec | 4.61
rpm | mph | gph | mpg | range_mi
Idle | 3.5
1000 | 5.1 | 0.9 | 5.7
1500 | 7.4 | 1.7 | 4.3
2000 | 10.3 | 2.5 | 4.1
2500 | 15.9 | 3.4 | 4.7
3000 | 21.5 | 4.5 | 4.8
3500 | 28.5 | 5.6 | 5.1
4000 | 33.1 | 7.5 | 4.4
4500 | 36.8 | 9.5 | 3.9
5000 | 40.2 | 14.9 | 2.7
5500 | 44.2 | 18 | 2.5
6000 | 48.8 | 19.1 | 2.5
WOT (6300) | 49.7 | 21.2 | 2.3

## images
images (one per row below)
Content/images/reports/wooldridge 23 pilot - bf225/img00.jpeg
Content/images/reports/wooldridge 23 pilot - bf225/img01.jpeg
Content/images/reports/wooldridge 23 pilot - bf225/img02.jpeg
Content/images/reports/wooldridge 23 pilot - bf225/img03.jpeg
Content/images/reports/wooldridge 23 pilot - bf225/img04.jpeg